## naei_ukdata_20210113102859
Gas | NFR/CRF Group |  | Source | Activity | Units | CO | D14C | D14C * CO
Carbon Monoxide | 1A1a | Energy Prod | Miscellaneous industrial/commercial combustion | Landfill gas | kilotonne | 0.074561 | -1000 | -74.5614
Carbon Monoxide | 1A1a | Energy Prod | Miscellaneous industrial/commercial combustion | MSW | kilotonne | 0.080729 | -1000 | -80.7293
Carbon Monoxide | 1A1a | Energy Prod | Power stations | Burning oil | kilotonne | 0.0021088 | -1000 | -2.1088
Carbon Monoxide | 1A1a | Energy Prod | Power stations | Coal | kilotonne | 17.1414 | -1000 | -17141.3908
Carbon Monoxide | 1A1a | Energy Prod | Power stations | Coke | kilotonne | 0 | -1000 | 0
Carbon Monoxide | 1A1a | Energy Prod | Power stations | Fuel oil | kilotonne | 0.43475 | -1000 | -434.7496
Carbon Monoxide | 1A1a | Energy Prod | Power stations | Gas oil | kilotonne | 0.074727 | -1000 | -74.727
Carbon Monoxide | 1A1a | Energy Prod | Power stations | LPG | kilotonne | 0 | -1000 | 0
Carbon Monoxide | 1A1a | Energy Prod | Power stations | Natural gas | kilotonne | 9.4586 | -1000 | -9458.6017
Carbon Monoxide | 1A1a | Energy Prod | Power stations | Landfill gas | kilotonne | 7.0512 | -1000 | -7051.1761
Carbon Monoxide | 1A1a | Energy Prod | Power stations | Sewage gas | kilotonne | 0.10353 | 10 | 1.0353
Carbon Monoxide | 1A1a | Energy Prod | Power stations | OPG | kilotonne | 0 | -1000 | 0
Carbon Monoxide | 1A1a | Energy Prod | Power stations | Orimulsion | kilotonne | 0 | 0 | 0
Carbon Monoxide | 1A1a | Energy Prod | Power stations | Petroleum coke | kilotonne | 0 | -1000 | 0
Carbon Monoxide | 1A1a | Energy Prod | Power stations | Straw | kilotonne | 1.1453 | 20 | 22.906
Carbon Monoxide | 1A1a | Energy Prod | Power stations | Wood | kilotonne | 9.1817 | 95 | 872.2642
Carbon Monoxide | 1A1a | Energy Prod | Power stations | Slurry | kilotonne | 0 | 0 | 0
Carbon Monoxide | 1A1a | Energy Prod | Power stations | MSW | kilotonne | 0.88672 | -1000 | -886.7206
Carbon Monoxide | 1A1a | Energy Prod | Power stations | Scrap tyres | kilotonne | 0 | 0 | 0
Carbon Monoxide | 1A1a | Energy Prod | Power stations | Sour gas | kilotonne | 0 | 0 | 0
Carbon Monoxide | 1A1a | Energy Prod | Power stations | Waste oils | kilotonne | 0.17974 | -1000 | -179.7428
Carbon Monoxide | 1A1a | Energy Prod | Power stations | Poultry litter | kilotonne | 0.36355 | -1000 | -363.5454
Carbon Monoxide | 1A1a | Energy Prod | Power stations | Liquid bio-fuels | kilotonne | 0.0032376 | -1000 | -3.2376
Carbon Monoxide | 1A1a | Energy Prod | Public sector combustion | Sewage gas | kilotonne | 0.025411 | 10 | 0.25411
Carbon Monoxide | 1A1a | Energy Prod | Autogenerators | Biogas | kilotonne | 6.9914 | 20 | 139.8272
Carbon Monoxide | 1A1b | Energy Prod | Refineries - combustion | Fuel oil | kilotonne | 0.046449 | -1000 | -46.4493
Carbon Monoxide | 1A1b | Energy Prod | Refineries - combustion | Gas oil | kilotonne | 3.2629e-05 | -1000 | -0.032629
Carbon Monoxide | 1A1b | Energy Prod | Refineries - combustion | LPG | kilotonne | 0.0022906 | -1000 | -2.2906
Carbon Monoxide | 1A1b | Energy Prod | Refineries - combustion | Refinery miscellaneous | kilotonne | 0 | -1000 | 0
Carbon Monoxide | 1A1b | Energy Prod | Refineries - combustion | Naphtha | kilotonne | 0.3004 | -1000 | -300.3967
Carbon Monoxide | 1A1b | Energy Prod | Refineries - combustion | Natural gas | kilotonne | 0.20697 | -1000 | -206.9684
Carbon Monoxide | 1A1b | Energy Prod | Refineries - combustion | OPG | kilotonne | 1.2018 | -1000 | -1201.8127
Carbon Monoxide | 1A1b | Energy Prod | Refineries - combustion | Petrol | kilotonne | 0 | -949 | 0
Carbon Monoxide | 1A1b | Energy Prod | Refineries - combustion | Petroleum coke | kilotonne | 2.6775 | -1000 | -2677.5185
Carbon Monoxide | 1A1c | Energy Prod | Coke production | Blast furnace gas | kilotonne | 0.062447 | -1000 | -62.4466
Carbon Monoxide | 1A1c | Energy Prod | Coke production | Coke oven gas | kilotonne | 0.14068 | -1000 | -140.6822
Carbon Monoxide | 1A1c | Energy Prod | Coke production | Colliery methane | kilotonne | 0 | -1000 | 0
Carbon Monoxide | 1A1c | Energy Prod | Coke production | Natural gas | kilotonne | 0 | -1000 | 0
Carbon Monoxide | 1A1c | Energy Prod | Collieries - combustion | Coal | kilotonne | 0 | -1000 | 0
Carbon Monoxide | 1A1c | Energy Prod | Collieries - combustion | Coke oven gas | kilotonne | 0 | -1000 | 0
Carbon Monoxide | 1A1c | Energy Prod | Collieries - combustion | Colliery methane | kilotonne | 0.0032501 | -1000 | -3.2501
Carbon Monoxide | 1A1c | Energy Prod | Collieries - combustion | Natural gas | kilotonne | 0.0074467 | -1000 | -7.4467
Carbon Monoxide | 1A1c | Energy Prod | Gas production | Colliery methane | kilotonne | 0 | -1000 | 0
Carbon Monoxide | 1A1c | Energy Prod | Gas production | LPG | kilotonne | 0 | -1000 | 0
Carbon Monoxide | 1A1c | Energy Prod | Gas production | Natural gas | kilotonne | 0.4554 | -1000 | -455.3965
Carbon Monoxide | 1A1c | Energy Prod | Gas production | OPG | kilotonne | 0 | -1000 | 0
Carbon Monoxide | 1A1c | Energy Prod | Gas production | Town gas | kilotonne | 0 | 0 | 0
Carbon Monoxide | 1A1c | Energy Prod | Nuclear fuel production | Natural gas | kilotonne | 0 | -1000 | 0
Carbon Monoxide | 1A1c | Energy Prod | Upstream Oil Production - fuel combustion | Gas oil | kilotonne | 4.0519 | -1000 | -4051.9102
Carbon Monoxide | 1A1c | Energy Prod | Upstream Oil Production - fuel combustion | Natural gas | kilotonne | 14.0858 | -1000 | -14085.7996
Carbon Monoxide | 1A1c | Energy Prod | Town gas manufacture | Burning oil | kilotonne | 0 | -1000 | 0
Carbon Monoxide | 1A1c | Energy Prod | Town gas manufacture | Coal | kilotonne | 0 | -1000 | 0
Carbon Monoxide | 1A1c | Energy Prod | Town gas manufacture | Coke | kilotonne | 0 | -1000 | 0
Carbon Monoxide | 1A1c | Energy Prod | Town gas manufacture | Coke oven gas | kilotonne | 0 | -1000 | 0
Carbon Monoxide | 1A1c | Energy Prod | Town gas manufacture | LPG | kilotonne | 0 | -1000 | 0
Carbon Monoxide | 1A1c | Energy Prod | Town gas manufacture | Natural gas | kilotonne | 0 | -1000 | 0
Carbon Monoxide | 1A1c | Energy Prod | Upstream oil and gas production - combustion at gas separation plant | LPG | kilotonne | 0.092476 | -1000 | -92.4762
Carbon Monoxide | 1A1c | Energy Prod | Upstream oil and gas production - combustion at gas separation plant | OPG | kilotonne | 1.7783 | -1000 | -1778.3018
Carbon Monoxide | 1A1c | Energy Prod | Upstream Gas Production - fuel combustion | Gas oil | kilotonne | 0.59853 | -1000 | -598.529
Carbon Monoxide | 1A1c | Energy Prod | Upstream Gas Production - fuel combustion | Natural gas | kilotonne | 5.7095 | -1000 | -5709.476
Carbon Monoxide | 1A2a | Ind Comb | Blast furnaces | Blast furnace gas | kilotonne | 0.28656 | -1000 | -286.5556
Carbon Monoxide | 1A2a | Ind Comb | Blast furnaces | Coke oven gas | kilotonne | 0.029833 | -1000 | -29.8327
Carbon Monoxide | 1A2a | Ind Comb | Blast furnaces | Natural gas | kilotonne | 0.030101 | -1000 | -30.1005
Carbon Monoxide | 1A2a | Ind Comb | Sinter production | Coke | kilotonne | 100.4142 | -1000 | -100414.1955
Carbon Monoxide | 1A2a | Ind Comb | Iron and steel - combustion plant | Blast furnace gas | kilotonne | 0.49688 | -1000 | -496.8838
Carbon Monoxide | 1A2a | Ind Comb | Iron and steel - combustion plant | Coal | kilotonne | 0.89669 | -1000 | -896.6908
Carbon Monoxide | 1A2a | Ind Comb | Iron and steel - combustion plant | Coke | kilotonne | 0.056209 | -1000 | -56.2089
Carbon Monoxide | 1A2a | Ind Comb | Iron and steel - combustion plant | Coke oven gas | kilotonne | 0.17194 | -1000 | -171.9426
Carbon Monoxide | 1A2a | Ind Comb | Iron and steel - combustion plant | Fuel oil | kilotonne | 0.031593 | -1000 | -31.5928
Carbon Monoxide | 1A2a | Ind Comb | Iron and steel - combustion plant | Gas oil | kilotonne | 0.0076552 | -1000 | -7.6552
Carbon Monoxide | 1A2a | Ind Comb | Iron and steel - combustion plant | LPG | kilotonne | 0.00089577 | -1000 | -0.89577
Carbon Monoxide | 1A2a | Ind Comb | Iron and steel - combustion plant | Natural gas | kilotonne | 0.42341 | -1000 | -423.4104
Carbon Monoxide | 1A2a | Ind Comb | Iron and steel - combustion plant | Town gas | kilotonne | 0 | 0 | 0
Carbon Monoxide | 1A2b | Ind Comb | Autogenerators | Coal | kilotonne | 0.043436 | -1000 | -43.4363
Carbon Monoxide | 1A2b | Ind Comb | Autogeneration - exported to grid | Coal | kilotonne | 0.032986 | -1000 | -32.9864
Carbon Monoxide | 1A2b | Ind Comb | Non-Ferrous Metal (combustion) | Coal | kilotonne | 0.66246 | -1000 | -662.4553
Carbon Monoxide | 1A2b | Ind Comb | Non-Ferrous Metal (combustion) | Fuel oil | kilotonne | 0.00089428 | -1000 | -0.89428
Carbon Monoxide | 1A2b | Ind Comb | Non-Ferrous Metal (combustion) | Gas oil | kilotonne | 0.0011043 | -1000 | -1.1043
Carbon Monoxide | 1A2b | Ind Comb | Non-Ferrous Metal (combustion) | Natural gas | kilotonne | 0.32218 | -1000 | -322.176
Carbon Monoxide | 1A2c | Ind Comb | Chemicals (combustion) | Coal | kilotonne | 1.4454 | -1000 | -1445.4002
Carbon Monoxide | 1A2c | Ind Comb | Chemicals (combustion) | Fuel oil | kilotonne | 0.0752 | -1000 | -75.1999
Carbon Monoxide | 1A2c | Ind Comb | Chemicals (combustion) | Gas oil | kilotonne | 0.013855 | -1000 | -13.8554
Carbon Monoxide | 1A2c | Ind Comb | Chemicals (combustion) | Natural gas | kilotonne | 2.6381 | -1000 | -2638.0614
Carbon Monoxide | 1A2c | Ind Comb | Chemicals (combustion) | OPG | kilotonne | 0.60261 | -1000 | -602.6066
Carbon Monoxide | 1A2d | Ind Comb | Pulp, Paper and Print (combustion) | Coal | kilotonne | 2.6286 | -1000 | -2628.6252
Carbon Monoxide | 1A2d | Ind Comb | Pulp, Paper and Print (combustion) | Fuel oil | kilotonne | 0.0019174 | -1000 | -1.9174
Carbon Monoxide | 1A2d | Ind Comb | Pulp, Paper and Print (combustion) | Gas oil | kilotonne | 0.0048532 | -1000 | -4.8532
Carbon Monoxide | 1A2d | Ind Comb | Pulp, Paper and Print (combustion) | Natural gas | kilotonne | 0.59503 | -1000 | -595.028
Carbon Monoxide | 1A2e | Ind Comb | Food & drink, tobacco (combustion) | Coal | kilotonne | 1.9261 | -1000 | -1926.1059
Carbon Monoxide | 1A2e | Ind Comb | Food & drink, tobacco (combustion) | Fuel oil | kilotonne | 0.012994 | -1000 | -12.9941
Carbon Monoxide | 1A2e | Ind Comb | Food & drink, tobacco (combustion) | Gas oil | kilotonne | 0.0065817 | -1000 | -6.5817
Carbon Monoxide | 1A2e | Ind Comb | Food & drink, tobacco (combustion) | Natural gas | kilotonne | 2.1275 | -1000 | -2127.5405
Carbon Monoxide | 1A2f | Ind Comb | Lime production - non decarbonising | Coal | kilotonne | 0.17672 | -1000 | -176.7229
Carbon Monoxide | 1A2f | Ind Comb | Lime production - non decarbonising | Natural gas | kilotonne | 0.15 | -1000 | -150
Carbon Monoxide | 1A2f | Ind Comb | Cement - non-decarbonising | Clinker production | kilotonne | 23.5815 | -1000 | -23581.479
Carbon Monoxide | 1A2gvii | Other Trans | Industrial off-road mobile machinery | DERV | kilotonne | 5.1386 | -949 | -4876.5663
Carbon Monoxide | 1A2gvii | Other Trans | Industrial off-road mobile machinery | Gas oil | kilotonne | 22.3668 | -1000 | -22366.7849
Carbon Monoxide | 1A2gvii | Other Trans | Industrial off-road mobile machinery | Petrol | kilotonne | 217.9627 | -949 | -206846.5869
Carbon Monoxide | 1A2gviii | Ind Comb | Other industrial combustion | Burning oil | kilotonne | 3.5977 | -1000 | -3597.6854
Carbon Monoxide | 1A2gviii | Ind Comb | Other industrial combustion | Coal | kilotonne | 15.8007 | -1000 | -15800.6924
Carbon Monoxide | 1A2gviii | Ind Comb | Other industrial combustion | Coke | kilotonne | 0 | -1000 | 0
Carbon Monoxide | 1A2gviii | Ind Comb | Other industrial combustion | Coke oven gas | kilotonne | 0.00013019 | -1000 | -0.13019
Carbon Monoxide | 1A2gviii | Ind Comb | Other industrial combustion | Colliery methane | kilotonne | 5.6774e-05 | -1000 | -0.056774
Carbon Monoxide | 1A2gviii | Ind Comb | Other industrial combustion | Fuel oil | kilotonne | 0.66088 | -1000 | -660.8817
Carbon Monoxide | 1A2gviii | Ind Comb | Other industrial combustion | Gas oil | kilotonne | 0.16824 | -1000 | -168.2363
Carbon Monoxide | 1A2gviii | Ind Comb | Other industrial combustion | LPG | kilotonne | 0.85542 | -1000 | -855.4221
Carbon Monoxide | 1A2gviii | Ind Comb | Other industrial combustion | Natural gas | kilotonne | 4.5348 | -1000 | -4534.7598
Carbon Monoxide | 1A2gviii | Ind Comb | Other industrial combustion | OPG | kilotonne | 0 | -1000 | 0
Carbon Monoxide | 1A2gviii | Ind Comb | Other industrial combustion | Petroleum coke | kilotonne | 0.045796 | -1000 | -45.7964
Carbon Monoxide | 1A2gviii | Ind Comb | Other industrial combustion | SSF | kilotonne | 0 | -1000 | 0
Carbon Monoxide | 1A2gviii | Ind Comb | Other industrial combustion | Town gas | kilotonne | 0 | 0 | 0
Carbon Monoxide | 1A2gviii | Ind Comb | Other industrial combustion | Wood | kilotonne | 7.1693 | 95 | 681.0853
Carbon Monoxide | 1A2gviii | Ind Comb | Other industrial combustion | Lubricants | kilotonne | 0.027819 | -1000 | -27.8192
Carbon Monoxide | 1A2gviii | Ind Comb | Other industrial combustion | Biomass | kilotonne | 36.5907 | 20 | 731.8147
Carbon Monoxide | 1A2gviii | Ind Comb | Autogenerators | Natural gas | kilotonne | 1.0138 | -1000 | -1013.7512
Carbon Monoxide | 1A2gviii | Ind Comb | Autogeneration - exported to grid | Natural gas | kilotonne | 0.76761 | -1000 | -767.6096
Carbon Monoxide | 1A3ai(i) | Other Trans | Aircraft - international take off and landing | Aviation spirit | kilotonne | 0.00094251 | -1000 | -0.94251
Carbon Monoxide | 1A3ai(i) | Other Trans | Aircraft - international take off and landing | Aviation turbine fuel | kilotonne | 8.0826 | -1000 | -8082.6024
Carbon Monoxide | 1A3ai(i) | Other Trans | Aircraft between UK and CDs - TOL | Aviation spirit | kilotonne | 0.0014777 | -1000 | -1.4777
Carbon Monoxide | 1A3ai(i) | Other Trans | Aircraft between UK and CDs - TOL | Aviation turbine fuel | kilotonne | 0.10424 | -1000 | -104.2437
Carbon Monoxide | 1A3ai(i) | Other Trans | Aircraft between UK and Gibraltar - TOL | Aviation turbine fuel | kilotonne | 0.017959 | -1000 | -17.9591
Carbon Monoxide | 1A3ai(i) | Other Trans | Aircraft between UK and Bermuda - TOL | Aviation turbine fuel | kilotonne | 0.0044776 | -1000 | -4.4776
Carbon Monoxide | 1A3aii(i) | Other Trans | Aircraft - domestic take off and landing | Aviation spirit | kilotonne | 9.2591 | -1000 | -9259.1193
Carbon Monoxide | 1A3aii(i) | Other Trans | Aircraft - domestic take off and landing | Aviation turbine fuel | kilotonne | 1.2503 | -1000 | -1250.2983
Carbon Monoxide | 1A3bi | Road Trans | Road transport - cars - rural driving | Petrol | kilotonne | 44.392 | -949 | -42127.9757
Carbon Monoxide | 1A3bi | Road Trans | Road transport - cars - rural driving | DERV | kilotonne | 3.2085 | -949 | -3044.8493
Carbon Monoxide | 1A3bi | Road Trans | Road transport - cars - urban driving | Petrol | kilotonne | 34.7152 | -949 | -32944.7226
Carbon Monoxide | 1A3bi | Road Trans | Road transport - cars - urban driving | DERV | kilotonne | 4.9807 | -949 | -4726.703
Carbon Monoxide | 1A3bi | Road Trans | Road transport - cars - motorway driving | Petrol | kilotonne | 22.4325 | -949 | -21288.4886
Carbon Monoxide | 1A3bi | Road Trans | Road transport - cars - motorway driving | DERV | kilotonne | 1.5596 | -949 | -1480.0956
Carbon Monoxide | 1A3bi | Road Trans | Road transport - cars - cold start | Petrol | kilotonne | 66.5118 | -949 | -63119.7092
Carbon Monoxide | 1A3bi | Road Trans | Road transport - cars - cold start | DERV | kilotonne | 1.914 | -949 | -1816.4097
Carbon Monoxide | 1A3bii | Road Trans | Road transport - LGVs - rural driving | Petrol | kilotonne | 1.0053 | -949 | -954.0719
Carbon Monoxide | 1A3bii | Road Trans | Road transport - LGVs - rural driving | DERV | kilotonne | 3.2345 | -949 | -3069.542
Carbon Monoxide | 1A3bii | Road Trans | Road transport - LGVs - urban driving | Petrol | kilotonne | 1.0778 | -949 | -1022.8015
Carbon Monoxide | 1A3bii | Road Trans | Road transport - LGVs - urban driving | DERV | kilotonne | 2.2527 | -949 | -2137.7958
Carbon Monoxide | 1A3bii | Road Trans | Road transport - LGVs - motorway driving | Petrol | kilotonne | 0.89592 | -949 | -850.2255
Carbon Monoxide | 1A3bii | Road Trans | Road transport - LGVs - motorway driving | DERV | kilotonne | 1.5053 | -949 | -1428.5198
Carbon Monoxide | 1A3bii | Road Trans | Road transport - LGVs - cold start | Petrol | kilotonne | 1.4124 | -949 | -1340.3853
Carbon Monoxide | 1A3bii | Road Trans | Road transport - LGVs - cold start | DERV | kilotonne | 1.3732 | -949 | -1303.1547
Carbon Monoxide | 1A3biii | Road Trans | Road transport - buses and coaches - rural driving | DERV | kilotonne | 0.57812 | -949 | -548.6316
Carbon Monoxide | 1A3biii | Road Trans | Road transport - HGV articulated - rural driving | DERV | kilotonne | 1.8349 | -949 | -1741.2833
Carbon Monoxide | 1A3biii | Road Trans | Road transport - HGV rigid - rural driving | DERV | kilotonne | 2.2582 | -949 | -2143.0723
Carbon Monoxide | 1A3biii | Road Trans | Road transport - buses and coaches - urban driving | DERV | kilotonne | 2.2696 | -949 | -2153.8582
Carbon Monoxide | 1A3biii | Road Trans | Road transport - HGV articulated - urban driving | DERV | kilotonne | 0.47445 | -949 | -450.2486
Carbon Monoxide | 1A3biii | Road Trans | Road transport - HGV rigid - urban driving | DERV | kilotonne | 1.3325 | -949 | -1264.5643
Carbon Monoxide | 1A3biii | Road Trans | Road transport - buses and coaches - motorway driving | DERV | kilotonne | 0.18336 | -949 | -174.0127
Carbon Monoxide | 1A3biii | Road Trans | Road transport - HGV articulated - motorway driving | DERV | kilotonne | 2.5842 | -949 | -2452.4065
Carbon Monoxide | 1A3biii | Road Trans | Road transport - HGV rigid - motorway driving | DERV | kilotonne | 1.3639 | -949 | -1294.3682
Carbon Monoxide | 1A3biv | Road Trans | Road transport - motorcycle (>50cc 2st) - rural driving | Petrol | kilotonne | 0 | -949 | 0
Carbon Monoxide | 1A3biv | Road Trans | Road transport - motorcycle (>50cc 4st) - rural driving | Petrol | kilotonne | 4.5036 | -949 | -4273.9219
Carbon Monoxide | 1A3biv | Road Trans | Road transport - mopeds (<50cc 2st) - urban driving | Petrol | kilotonne | 0.49047 | -949 | -465.4552
Carbon Monoxide | 1A3biv | Road Trans | Road transport - motorcycle (>50cc 2st) - urban driving | Petrol | kilotonne | 0.1158 | -949 | -109.8903
Carbon Monoxide | 1A3biv | Road Trans | Road transport - motorcycle (>50cc 4st) - urban driving | Petrol | kilotonne | 4.2365 | -949 | -4020.4757
Carbon Monoxide | 1A3biv | Road Trans | Road transport - motorcycle (>50cc 4st) - motorway driving | Petrol | kilotonne | 1.0301 | -949 | -977.5326
Carbon Monoxide | 1A3c | Other Trans | Railways - intercity | Gas oil | kilotonne | 0.90468 | -1000 | -904.6788
Carbon Monoxide | 1A3c | Other Trans | Railways - regional | Gas oil | kilotonne | 2.0418 | -1000 | -2041.8214
Carbon Monoxide | 1A3c | Other Trans | Railways - freight | Gas oil | kilotonne | 0.69408 | -1000 | -694.0813
Carbon Monoxide | 1A3c | Other Trans | Rail - coal | Coal | kilotonne | 2.0625 | -1000 | -2062.5018
Carbon Monoxide | 1A3dii | Other Trans | Shipping - coastal | Fuel oil | kilotonne | 0.45842 | -1000 | -458.4156
Carbon Monoxide | 1A3dii | Other Trans | Shipping - coastal | Gas oil | kilotonne | 3.8556 | -1000 | -3855.6233
Carbon Monoxide | 1A3dii | Other Trans | Sailing boats with auxiliary engines | DERV | kilotonne | 0.027058 | -949 | -25.6776
Carbon Monoxide | 1A3dii | Other Trans | Sailing boats with auxiliary engines | Gas oil | kilotonne | 0 | -1000 | 0
Carbon Monoxide | 1A3dii | Other Trans | Sailing boats with auxiliary engines | Petrol | kilotonne | 0 | -949 | 0
Carbon Monoxide | 1A3dii | Other Trans | Motorboats / workboats (e.g. canal boats, dredgers, service boats, tourist boats, river boats) | DERV | kilotonne | 1.2593 | -949 | -1195.1015
Carbon Monoxide | 1A3dii | Other Trans | Motorboats / workboats (e.g. canal boats, dredgers, service boats, tourist boats, river boats) | Gas oil | kilotonne | 0.50784 | -1000 | -507.8385
Carbon Monoxide | 1A3dii | Other Trans | Motorboats / workboats (e.g. canal boats, dredgers, service boats, tourist boats, river boats) | Petrol | kilotonne | 20.9665 | -949 | -19897.2046
Carbon Monoxide | 1A3dii | Other Trans | Personal watercraft e.g. jet ski | DERV | kilotonne | 0 | -949 | 0
Carbon Monoxide | 1A3dii | Other Trans | Personal watercraft e.g. jet ski | Gas oil | kilotonne | 0 | -1000 | 0
Carbon Monoxide | 1A3dii | Other Trans | Personal watercraft e.g. jet ski | Petrol | kilotonne | 14.025 | -949 | -13309.6856
Carbon Monoxide | 1A3dii | Other Trans | Inland goods-carrying vessels | DERV | kilotonne | 0 | -949 | 0
Carbon Monoxide | 1A3dii | Other Trans | Inland goods-carrying vessels | Gas oil | kilotonne | 0.021849 | -1000 | -21.8486
Carbon Monoxide | 1A3dii | Other Trans | Inland goods-carrying vessels | Petrol | kilotonne | 0 | -949 | 0
Carbon Monoxide | 1A3dii | Other Trans | Shipping between UK and Gibraltar | Fuel oil | kilotonne | 0.042135 | -1000 | -42.1349
Carbon Monoxide | 1A3dii | Other Trans | Shipping between UK and OTs (excl. Gib and Bermuda) | Fuel oil | kilotonne | 0.0043596 | -1000 | -4.3596
Carbon Monoxide | 1A3dii | Other Trans | Shipping between UK and Bermuda | Fuel oil | kilotonne | 0.00018084 | -1000 | -0.18084
Carbon Monoxide | 1A3dii | Other Trans | Shipping between UK and CDs | Fuel oil | kilotonne | 0.00076894 | -1000 | -0.76894
Carbon Monoxide | 1A3dii | Other Trans | Shipping between UK and CDs | Gas oil | kilotonne | 0.02309 | -1000 | -23.0901
Carbon Monoxide | 1A3eii | Other Trans | Aircraft - support vehicles | Gas oil | kilotonne | 2.2902 | -1000 | -2290.1766
Carbon Monoxide | 1A4ai | Dom Prod | Miscellaneous industrial/commercial combustion | Coal | kilotonne | 0.29558 | -1000 | -295.5835
Carbon Monoxide | 1A4ai | Dom Prod | Miscellaneous industrial/commercial combustion | Coke | kilotonne | 0 | -1000 | 0
Carbon Monoxide | 1A4ai | Dom Prod | Miscellaneous industrial/commercial combustion | Fuel oil | kilotonne | 0.25528 | -1000 | -255.2785
Carbon Monoxide | 1A4ai | Dom Prod | Miscellaneous industrial/commercial combustion | Gas oil | kilotonne | 0.15164 | -1000 | -151.6447
Carbon Monoxide | 1A4ai | Dom Prod | Miscellaneous industrial/commercial combustion | Natural gas | kilotonne | 5.8194 | -1000 | -5819.3651 | 0.012632
Carbon Monoxide | 1A4ai | Dom Prod | Miscellaneous industrial/commercial combustion | SSF | kilotonne | 0 | -1000 | 0
Carbon Monoxide | 1A4ai | Dom Prod | Miscellaneous industrial/commercial combustion | Town gas | kilotonne | 0 | 0 | 0
Carbon Monoxide | 1A4ai | Dom Prod | Public sector combustion | Burning oil | kilotonne | 0 | -1000 | 0
Carbon Monoxide | 1A4ai | Dom Prod | Public sector combustion | Coal | kilotonne | 0.73602 | -1000 | -736.0199
Carbon Monoxide | 1A4ai | Dom Prod | Public sector combustion | Coke | kilotonne | 0 | -1000 | 0
Carbon Monoxide | 1A4ai | Dom Prod | Public sector combustion | Fuel oil | kilotonne | 0.1117 | -1000 | -111.698
Carbon Monoxide | 1A4ai | Dom Prod | Public sector combustion | Gas oil | kilotonne | 0.099049 | -1000 | -99.0487
Carbon Monoxide | 1A4ai | Dom Prod | Public sector combustion | Natural gas | kilotonne | 3.9699 | -1000 | -3969.9286 | 0.0086177
Carbon Monoxide | 1A4ai | Dom Prod | Public sector combustion | Town gas | kilotonne | 0 | 0 | 0
Carbon Monoxide | 1A4ai | Dom Prod | Railways - stationary combustion | Burning oil | kilotonne | 0 | -1000 | 0
Carbon Monoxide | 1A4ai | Dom Prod | Railways - stationary combustion | Coal | kilotonne | 0 | -1000 | 0
Carbon Monoxide | 1A4ai | Dom Prod | Railways - stationary combustion | Coke | kilotonne | 0 | -1000 | 0
Carbon Monoxide | 1A4ai | Dom Prod | Railways - stationary combustion | Fuel oil | kilotonne | 0 | -1000 | 0
Carbon Monoxide | 1A4ai | Dom Prod | Railways - stationary combustion | Natural gas | kilotonne | 0.0012041 | -1000 | -1.2041
Carbon Monoxide | 1A4ai | Dom Prod | Miscellaneous industrial/commercial combustion | LPG | kilotonne | 0.010569 | -1000 | -10.569
Carbon Monoxide | 1A4bi | Dom Prod | Domestic combustion | Anthracite | kilotonne | 30.3137 | -1000 | -30313.6518 | 0.065803
Carbon Monoxide | 1A4bi | Dom Prod | Domestic combustion | Burning oil | kilotonne | 4.4424 | -1000 | -4442.4321 | 0.0096434
Carbon Monoxide | 1A4bi | Dom Prod | Domestic combustion | Coal | kilotonne | 45.731 | -1000 | -45730.999 | 0.09927
Carbon Monoxide | 1A4bi | Dom Prod | Domestic combustion | Coke | kilotonne | 0 | -1000 | 0
Carbon Monoxide | 1A4bi | Dom Prod | Domestic combustion | Fuel oil | kilotonne | 0 | -1000 | 0
Carbon Monoxide | 1A4bi | Dom Prod | Domestic combustion | Gas oil | kilotonne | 0.36059 | -1000 | -360.5938
Carbon Monoxide | 1A4bi | Dom Prod | Domestic combustion | LPG | kilotonne | 0.2358 | -1000 | -235.8013
Carbon Monoxide | 1A4bi | Dom Prod | Domestic combustion | Natural gas | kilotonne | 26.1158 | -1000 | -26115.7955 | 0.056691
Carbon Monoxide | 1A4bi | Dom Prod | Domestic combustion | Petroleum coke | kilotonne | 19.4936 | -1000 | -19493.5888 | 0.042316
Carbon Monoxide | 1A4bi | Dom Prod | Domestic combustion | SSF | kilotonne | 36.2234 | -1000 | -36223.3667 | 0.078632
Carbon Monoxide | 1A4bi | Dom Prod | Domestic combustion | Town gas | kilotonne | 0 | 0 | 0
Carbon Monoxide | 1A4bi | Dom Prod | Domestic combustion | Wood | kilotonne | 264.1708 | 95 | 25096.2282 | 0.57345
Carbon Monoxide | 1A4bi | Dom Prod | Domestic combustion | Peat | kilotonne | 0.18237 | 115 | 20.9721
Carbon Monoxide | 1A4bi | Dom Prod | Domestic combustion | Charcoal | kilotonne | 19.6094 | 20 | 392.1889 | 0.042567
Carbon Monoxide | 1A4bii | Other Trans | House and garden machinery | DERV | kilotonne | 0.046264 | -949 | -43.9043
Carbon Monoxide | 1A4bii | Other Trans | House and garden machinery | Petrol | kilotonne | 72.6764 | -949 | -68969.8603
Carbon Monoxide | 1A4ci | Dom Prod | Agriculture - stationary combustion | Burning oil | kilotonne | 0 | -1000 | 0
Carbon Monoxide | 1A4ci | Dom Prod | Agriculture - stationary combustion | Coal | kilotonne | 0 | -1000 | 0
Carbon Monoxide | 1A4ci | Dom Prod | Agriculture - stationary combustion | Coke | kilotonne | 0 | -1000 | 0
Carbon Monoxide | 1A4ci | Dom Prod | Agriculture - stationary combustion | Fuel oil | kilotonne | 0.068155 | -1000 | -68.1547
Carbon Monoxide | 1A4ci | Dom Prod | Agriculture - stationary combustion | Natural gas | kilotonne | 0.098252 | -1000 | -98.2523
Carbon Monoxide | 1A4ci | Dom Prod | Agriculture - stationary combustion | Straw | kilotonne | 2.1758 | 20 | 43.5165 | 0.0047232
Carbon Monoxide | 1A4ci | Dom Prod | Agriculture - stationary combustion | Vaporising oil | kilotonne | 0 | 0 | 0
Carbon Monoxide | 1A4cii | Other Trans | Agriculture - mobile machinery | Gas oil | kilotonne | 23.1087 | -1000 | -23108.6724
Carbon Monoxide | 1A4cii | Other Trans | Agriculture - mobile machinery | Petrol | kilotonne | 1.0766 | -949 | -1021.7377
Carbon Monoxide | 1A4ciii | Other Trans | Fishing vessels | Fuel oil | kilotonne | 0.026492 | -1000 | -26.4918
Carbon Monoxide | 1A4ciii | Other Trans | Fishing vessels | Gas oil | kilotonne | 0.50952 | -1000 | -509.5247
Carbon Monoxide | 1A5b | Other Trans | Aircraft - military | Aviation spirit | kilotonne | 0.010212 | -1000 | -10.2121
Carbon Monoxide | 1A5b | Other Trans | Aircraft - military | Aviation turbine fuel | kilotonne | 2.8877 | -1000 | -2887.7396
Carbon Monoxide | 1A5b | Other Trans | Shipping - naval | Gas oil | kilotonne | 0.51659 | -1000 | -516.5918
Carbon Monoxide | 1B1b | Ind Proc | Coke production | Coke produced | kilotonne | 6.5124 | -1000 | -6512.4402
Carbon Monoxide | 1B1b | Ind Proc | Solid smokeless fuel production | SSF produced | kilotonne | 0.00342 | -1000 | -3.42
Carbon Monoxide | 1B1b | Ind Proc | Iron and steel - flaring | Coke oven gas | kilotonne | 0.011278 | -1000 | -11.2784
Carbon Monoxide | 1B1b | Ind Proc | Charcoal production | Charcoal produced | kilotonne | 1.0325 | -1000 | -1032.5
Carbon Monoxide | 1B2ai | Off Shore | Upstream Oil Production - process emissions | Non-fuel combustion | kilotonne | 0 | -1000 | 0
Carbon Monoxide | 1B2ai | Off Shore | Upstream Oil Production - Offshore Well Testing | Exploration drilling :amount of gas flared | kilotonne | 0.53791 | -1000 | -537.9098
Carbon Monoxide | 1B2b | Off Shore | Upstream Gas Production - process emissions | Non-fuel combustion | kilotonne | 0 | -1000 | 0
Carbon Monoxide | 1B2b | Off Shore | Upstream Gas Production - Offshore Well Testing | Exploration drilling :amount of gas flared | kilotonne | 0.31265 | -1000 | -312.6547
Carbon Monoxide | 1B2c | Waste | Upstream Oil Production - flaring | Non-fuel combustion | kilotonne | 8.4453 | -1000 | -8445.3087
Carbon Monoxide | 1B2c | Waste | Upstream Gas Production - flaring | Non-fuel combustion | kilotonne | 0.71489 | -1000 | -714.8876
Carbon Monoxide | 2A6 | Ind Proc | Brick manufacture - Fletton | Fletton bricks | kilotonne | 1.3984 | -1000 | -1398.3742
Carbon Monoxide | 2B10a | Ind Proc | Chemical industry - general | Chemicals and manmade fibres | kilotonne | 3.7005 | -1000 | -3700.535
Carbon Monoxide | 2B10a | Ind Proc | Chemical industry - reforming | Chemicals and manmade fibres | kilotonne | 0.1733 | -1000 | -173.296
Carbon Monoxide | 2B6 | Ind Proc | Chemical industry - titanium dioxide | Titanium dioxide | kilotonne | 16.218 | -1000 | -16218
Carbon Monoxide | 2B7 | Ind Proc | Chemical industry - soda ash | Soda ash | kilotonne | 1.698 | -1000 | -1698
Carbon Monoxide | 2C1 | Ind Proc | Blast furnaces | Iron production (blast furnace) | kilotonne | 28.1305 | -1000 | -28130.5403
Carbon Monoxide | 2C1 | Ind Proc | Electric arc furnaces | Steel production (electric arc) | kilotonne | 1.4619 | -1000 | -1461.9175
Carbon Monoxide | 2C1 | Ind Proc | Iron and steel - flaring | Blast furnace gas | kilotonne | 0.096329 | -1000 | -96.3295
Carbon Monoxide | 2C1 | Ind Proc | Basic oxygen furnaces | Steel production (oxygen converters) | kilotonne | 46.0247 | -1000 | -46024.6744
Carbon Monoxide | 2C3 | Ind Proc | Primary aluminium production - general | Primary aluminium production | kilotonne | 0.03 | -1000 | -30
Carbon Monoxide | 2C5 | Ind Proc | Secondary lead production | Refined secondary lead | kilotonne | 0.44778 | -1000 | -447.779
Carbon Monoxide | 2C7a | Ind Proc | Copper alloy and semis production | Copper consumption | kilotonne | 0.28393 | -1000 | -283.9268
Carbon Monoxide | 2C7c | Ind Proc | Other non-ferrous metal processes | Index of output (basic metals) | kilotonne | 0.12 | -1000 | -120
Carbon Monoxide | 2G | Solvents | Cigarette smoking | Cigarettes | kilotonne | 1.8204 | 20 | 36.4089
Carbon Monoxide | 2G | Solvents | Fireworks | Process emission | kilotonne | 0.073001 | -1000 | -73.0007
Carbon Monoxide | 3F | Nature | Field burning | Linseed residue | kilotonne | 0 | 0 | 0
Carbon Monoxide | 3F | Nature | Field burning | Barley residue | kilotonne | 0 | 0 | 0
Carbon Monoxide | 3F | Nature | Field burning | Wheat residue | kilotonne | 0 | 0 | 0
Carbon Monoxide | 3F | Nature | Field burning | Oats residue | kilotonne | 0 | 0 | 0
Carbon Monoxide | 5C1a | Waste | Incineration | MSW | kilotonne | 0 | -1000 | 0
Carbon Monoxide | 5C1bii | Waste | Incineration - chemical waste | Chemical waste | kilotonne | 0.077775 | -1000 | -77.7749
Carbon Monoxide | 5C1biii | Waste | Incineration - clinical waste | Clinical waste | kilotonne | 0.13803 | -1000 | -138.0288
Carbon Monoxide | 5C1biv | Waste | Incineration - sewage sludge | Sewage sludge combustion | kilotonne | 1.7294 | -1000 | -1729.3505
Carbon Monoxide | 5C1bv | Waste | Crematoria | Cremation | kilotonne | 0.067303 | -1000 | -67.3028
Carbon Monoxide | 5C1bv | Waste | Incineration - animal carcases | Non-fuel combustion | kilotonne | 3.3 | -1000 | -3300
Carbon Monoxide | 5C1bv | Waste | Foot and mouth pyres | Pigs burnt | kilotonne | 0 | 0 | 0
Carbon Monoxide | 5C1bv | Waste | Foot and mouth pyres | Cows burnt | kilotonne | 0 | 0 | 0
Carbon Monoxide | 5C1bv | Waste | Foot and mouth pyres | Sheep burnt | kilotonne | 0 | 0 | 0
Carbon Monoxide | 5C1bv | Waste | Foot and mouth pyres | Goats burnt | kilotonne | 0 | 0 | 0
Carbon Monoxide | 5C1bv | Waste | Foot and mouth pyres | Deer burnt | kilotonne | 0 | 0 | 0
Carbon Monoxide | 5C2 | Waste | Small-scale waste burning | Waste | kilotonne | 5.7294 | 115 | 658.8866
Carbon Monoxide | 5E | Waste | Accidental fires - vehicles | Mass burnt | kilotonne | 0.41293 | 97 | 40.0541
Carbon Monoxide | 5E | Waste | Accidental fires - dwellings | Mass burnt | kilotonne | 0.82451 | 97 | 79.9777
Carbon Monoxide | 5E | Waste | Accidental fires - other buildings | Mass burnt | kilotonne | 0.66073 | 97 | 64.0909
Carbon Monoxide | 5E | Waste | Bonfire night | Mass burnt | kilotonne | 6.7666 | 97 | 656.3602
Carbon Monoxide | 0 | Nature | Forest Land remaining Forest Land - Biomass Burning - Wildfires | Biomass | kilotonne | 2.7291 | 20 | 54.5822
Carbon Monoxide | 0 | Nature | Forest Land converted to Cropland - Biomass Burning - Controlled Burning | Biomass | kilotonne | 0 | 20 | 0
Carbon Monoxide | 0 | Nature | Forest Land converted to Grassland - Biomass Burning - Controlled Burning | Biomass | kilotonne | 13.1977 | 20 | 263.9541
Carbon Monoxide | 0 | Nature | Forest Land converted to Settlements - Biomass Burning - Controlled Burning | Biomass | kilotonne | 10.5364 | 20 | 210.7275
Carbon Monoxide | 0 | Nature | Cropland remaining Cropland - Biomass Burning - Wildfires | Biomass | kilotonne | 0.02576 | 20 | 0.5152
Carbon Monoxide | 0 | Nature | Grassland remaining Grassland - Biomass Burning - Wildfires | Biomass | kilotonne | 6.0027 | 20 | 120.0533
Carbon Monoxide | z_11B | Nature | Accidental fires - forests | Area burnt | kilotonne | 3.7728 | 97 | 365.9616
Carbon Monoxide | z_11C | Nature | Accidental fires - vegetation | Area burnt | kilotonne | 1.7495 | 97 | 169.704
Carbon Monoxide | z_11C | Nature | Accidental fires - straw | Mass burnt | kilotonne | 1.1786 | 97 | 114.3244
Carbon Monoxide | z_1A3ai(ii) | Other Trans | Aircraft - international cruise | Aviation spirit | kilotonne | 0.051441 | -1000 | -51.4413
Carbon Monoxide | z_1A3ai(ii) | Other Trans | Aircraft - international cruise | Aviation turbine fuel | kilotonne | 12.9439 | -1000 | -12943.8875
Carbon Monoxide | z_1A3ai(ii) | Other Trans | Aircraft between UK and CDs - Cruise | Aviation spirit | kilotonne | 0.059348 | -1000 | -59.3475
Carbon Monoxide | z_1A3ai(ii) | Other Trans | Aircraft between UK and CDs - Cruise | Aviation turbine fuel | kilotonne | 0.10476 | -1000 | -104.7605
Carbon Monoxide | z_1A3ai(ii) | Other Trans | Aircraft between UK and Gibraltar - Cruise | Aviation turbine fuel | kilotonne | 0.02961 | -1000 | -29.61
Carbon Monoxide | z_1A3ai(ii) | Other Trans | Aircraft between UK and Bermuda - Cruise | Aviation turbine fuel | kilotonne | 0.009391 | -1000 | -9.391
Carbon Monoxide | z_1A3aii(ii) | Other Trans | Aircraft - domestic cruise | Aviation spirit | kilotonne | 0.45599 | -1000 | -455.9875
Carbon Monoxide | z_1A3aii(ii) | Other Trans | Aircraft - domestic cruise | Aviation turbine fuel | kilotonne | 2.2302 | -1000 | -2230.2148
Carbon Monoxide | z_1A3di(i) | Other Trans | Shipping - international IPCC definition | Fuel oil | kilotonne | 4.9414 | -1000 | -4941.407
Carbon Monoxide | z_1A3di(i) | Other Trans | Shipping - international IPCC definition | Gas oil | kilotonne | 5.6185 | -1000 | -5618.4557

## Distribution calcs
Row Labels | Sum of 2018 |  | D14CO | D14CO | d13CO | IPCC | SNAP | CO
Petrol | 509.5266 | Petrol | -949 | -949 | -25 | 0 | Nature | 32.4916 | Row Labels | Sum of CO
Wood | 280.5219 | Wood | 95 | 100 | -25 | 1A1a | Energy Prod | 53.1986 | Dom Prod | 460.6714 | -148980.0702 | -323.3977
Coke | 100.4704 | Coke | -1000 | -1000 | -25 | 1A1b | Energy Prod | 4.4355 | Energy Prod | 84.6198 | -66136.1882 | -781.5687
Coal | 89.5796 | Coal | -1000 | -1000 | -25 | 1A1c | Energy Prod | 26.9857 | Ind Comb | 211.1289 | -165955.9296 | -786.0409
Natural gas | 78.5307 | Natural gas | -1000 | -1000 | -25 | 1A2a | Ind Comb | 102.846 | Ind Proc | 107.343 | -107343.0113 | -1000
Biomass | 69.0824 | Biomass | 20 | 20 | -25 | 1A2b | Ind Comb | 1.0631 | Nature | 39.1925 | 1299.8222 | 33.165
Gas oil | 67.998 | Gas oil | -1000 | -1000 | -25 | 1A2c | Ind Comb | 4.7751 | Off Shore | 0.85056 | -850.5644 | -1000
Steel production (oxygen converters) | 46.0247 | Steel production (oxygen converters) | -1000 | -1000 | -25 | 1A2d | Ind Comb | 3.2304 | Other Trans | 440.6776 | -423685.4857 | -961.441
DERV | 39.3791 | DERV | -949 | -949 | -25 | 1A2e | Ind Comb | 4.0732 | Road Trans | 215.7273 | -204725.1718 | -949
SSF | 36.2234 | SSF | -1000 | -1000 | -25 | 1A2f | Ind Comb | 23.9082 | Solvents | 1.8934 | -36.5918 | -19.3255
Anthracite | 30.3137 | Anthracite | -1000 | -1000 | -25 | 1A2gvii | Other Trans | 245.4681 | Waste | 28.8669 | -12973.284 | -449.4177
Iron production (blast furnace) | 28.1305 | Iron production (blast furnace) | -1000 | -1000 | -25 | 1A2gviii | Ind Comb | 71.2329 | Grand Total | 1590.9714
Aviation turbine fuel | 27.6652 | Aviation turbine fuel | -1000 | -1000 | -25 | 1A3ai(i) | Other Trans | 8.2117
Clinker production | 23.5815 | Clinker production | -1000 | -1000 | -25 | 1A3aii(i) | Other Trans | 10.5094
Petroleum coke | 22.2169 | Petroleum coke | -1000 | -1000 | -25 | 1A3bi | Road Trans | 179.7144
Charcoal | 19.6094 | Charcoal | 20 | 20 | -25 | 1A3bii | Road Trans | 12.7571
Titanium dioxide | 16.218 | Titanium dioxide | -1000 | -1000 | -25 | 1A3biii | Road Trans | 12.8793
Non-fuel combustion | 12.4602 | Non-fuel combustion | -1000 | -1000 | -25 | 1A3biv | Road Trans | 10.3765
Mass burnt | 9.8434 | Mass burnt | 97 | 97 | -25 | 1A3c | Other Trans | 5.7031
Aviation spirit | 9.8385 | Aviation spirit | -1000 | -1000 | -25 | 1A3dii | Other Trans | 41.1921
Burning oil | 8.0422 | Burning oil | -1000 | -1000 | -25 | 1A3eii | Other Trans | 2.2902
Fuel oil | 7.1736 | Fuel oil | -1000 | -1000 | -25 | 1A4ai | Dom Prod | 11.4503
Landfill gas | 7.1257 | Landfill gas | -1000 | -1000 | -25 | 1A4bi | Dom Prod | 446.8789
Biogas | 6.9914 | Biogas | 20 | 20 | -25 | 1A4bii | Other Trans | 72.7226
Coke produced | 6.5124 | Coke produced | -1000 | -1000 | -25 | 1A4ci | Dom Prod | 2.3422
Waste | 5.7294 | Waste | 115 | 115 | -25 | 1A4cii | Other Trans | 24.1853
Area burnt | 5.5223 | Area burnt | 97 | 97 | -25 | 1A4ciii | Other Trans | 0.53602
Chemicals and manmade fibres | 3.8738 | Chemicals and manmade fibres | -1000 | -1000 | -25 | 1A5b | Other Trans | 3.4145
OPG | 3.5827 | OPG | -1000 | -1000 | -25 | 1B1b | Ind Proc | 7.5596
Straw | 3.3211 | Straw | 20 | 20 | -25 | 1B2ai | Off Shore | 0.53791
Cigarettes | 1.8204 | Cigarettes | 20 | 20 | -25 | 1B2b | Off Shore | 0.31265
Sewage sludge combustion | 1.7294 | Sewage sludge combustion | -1000 | -1000 | -25 | 1B2c | Waste | 9.1602
Soda ash | 1.698 | Soda ash | -1000 | -1000 | -25 | 2A6 | Ind Proc | 1.3984
Steel production (electric arc) | 1.4619 | Steel production (electric arc) | -1000 | -1000 | -25 | 2B10a | Ind Proc | 3.8738
Fletton bricks | 1.3984 | Fletton bricks | -1000 | -1000 | -25 | 2B6 | Ind Proc | 16.218
LPG | 1.1975 | LPG | -1000 | -1000 | -25 | 2B7 | Ind Proc | 1.698
Charcoal produced | 1.0325 | Charcoal produced | -1000 | -1000 | -25 | 2C1 | Ind Proc | 75.7135
MSW | 0.96745 | MSW | -1000 | -1000 | -25 | 2C3 | Ind Proc | 0.03
Blast furnace gas | 0.94222 | Blast furnace gas | -1000 | -1000 | -25 | 2C5 | Ind Proc | 0.44778
Exploration drilling :amount of gas flared | 0.85056 | Exploration drilling :amount of gas flared | -1000 | -1000 | -25 | 2C7a | Ind Proc | 0.28393
Refined secondary lead | 0.44778 | Refined secondary lead | -1000 | -1000 | -25 | 2C7c | Ind Proc | 0.12
Poultry litter | 0.36355 | Poultry litter | -1000 | -1000 | -25 | 2G | Solvents | 1.8934
Coke oven gas | 0.35387 | Coke oven gas | -1000 | -1000 | -25 | 3F | Nature | 0
Naphtha | 0.3004 | Naphtha | -1000 | -1000 | -25 | 5C1a | Waste | 0
Copper consumption | 0.28393 | Copper consumption | -1000 | -1000 | -25 | 5C1bii | Waste | 0.077775
Peat | 0.18237 | Peat | 115 | 115 | -25 | 5C1biii | Waste | 0.13803
Waste oils | 0.17974 | Waste oils | -1000 | -1000 | -25 | 5C1biv | Waste | 1.7294
Clinical waste | 0.13803 | Clinical waste | -1000 | -1000 | -25 | 5C1bv | Waste | 3.3673
Sewage gas | 0.12894 | Sewage gas | 10 | 10 | -25 | 5C2 | Waste | 5.7294
Index of output (basic metals) | 0.12 | Index of output (basic metals) | -1000 | -1000 | -25 | 5E | Waste | 8.6648
Chemical waste | 0.077775 | Chemical waste | -1000 | -1000 | -25 | z_11B | Nature | 3.7728
Process emission | 0.073001 | Process emission | -1000 | -1000 | -25 | z_11C | Nature | 2.9281
Cremation | 0.067303 | Cremation | -1000 | -1000 | -25 | z_1A3ai(ii) | Other Trans | 13.1984
Primary aluminium production | 0.03 | Primary aluminium production | -1000 | -1000 | -25 | z_1A3aii(ii) | Other Trans | 2.6862
Lubricants | 0.027819 | Lubricants | -1000 | -1000 | -25 | z_1A3di(i) | Other Trans | 10.5599
SSF produced | 0.00342 | SSF produced | -1000 | -1000 | -25
Colliery methane | 0.0033068 | Colliery methane | -1000 | -1000 | -25
Liquid bio-fuels | 0.0032376 | Liquid bio-fuels | -1000 | -1000 | -25
Town gas | 0 | Town gas |  |  | -25
Wheat residue | 0 | Wheat residue |  |  | -25
Sheep burnt | 0 | Sheep burnt |  |  | -25
Linseed residue | 0 | Linseed residue |  |  | -25
Slurry | 0 | Slurry |  |  | -25
Deer burnt | 0 | Deer burnt |  |  | -25
Cows burnt | 0 | Cows burnt |  |  | -25
Scrap tyres | 0 | Scrap tyres |  |  | -25
Sour gas | 0 | Sour gas |  |  | -25
Vaporising oil | 0 | Vaporising oil |  |  | -25
Barley residue | 0 | Barley residue |  |  | -25
Pigs burnt | 0 | Pigs burnt |  |  | -25
Oats residue | 0 | Oats residue |  |  | -25
Orimulsion | 0 | Orimulsion |  |  | -25
Goats burnt | 0 | Goats burnt |  |  | -25
Refinery miscellaneous | 0 | Refinery miscellaneous |  |  | -25
Grand Total | 1590.9714

## Sheet3
NFR/CRF Group | SNAP | D14C | CO | D14C * CO
1A1a | Energy Prod | -652.5546 | 53.1986 | -34715.0044
1A1b | Energy Prod | -1000 | 4.4355 | -4435.4688
1A1c | Energy Prod | -1000 | 26.9857 | -26985.715
1A2a | Ind Comb | -1000 | 102.846 | -102845.9646
1A2b | Ind Comb | -1000 | 1.0631 | -1063.0525
1A2c | Ind Comb | -1000 | 4.7751 | -4775.1235
1A2d | Ind Comb | -1000 | 3.2304 | -3230.4237
1A2e | Ind Comb | -1000 | 4.0732 | -4073.2223
1A2f | Ind Comb | -1000 | 23.9082 | -23908.2019
1A2gvii | Other Trans | -953.6471 | 245.4681 | -234089.9381
1A2gviii | Ind Comb | -365.8414 | 71.2329 | -26059.9411
1A3ai(i) | Other Trans | -1000 | 8.2117 | -8211.703
1A3aii(i) | Other Trans | -1000 | 10.5094 | -10509.4176
1A3bi | Road Trans | -949 | 179.7144 | -170548.9538
1A3bii | Road Trans | -949 | 12.7571 | -12106.4964
1A3biii | Road Trans | -949 | 12.8793 | -12222.4458
1A3biv | Road Trans | -949 | 10.3765 | -9847.2757
1A3c | Other Trans | -1000 | 5.7031 | -5703.0833
1A3dii | Other Trans | -955.0844 | 41.1921 | -39341.9297
1A3eii | Other Trans | -1000 | 2.2902 | -2290.1766
1A4ai | Dom Prod | -1000 | 11.4503 | -11450.3401
1A4bi | Dom Prod | -307.4812 | 446.8789 | -137406.8397
1A4bii | Other Trans | -949 | 72.7226 | -69013.7645
1A4ci | Dom Prod | -52.4673 | 2.3422 | -122.8905
1A4cii | Other Trans | -997.7297 | 24.1853 | -24130.4101
1A4ciii | Other Trans | -1000 | 0.53602 | -536.0165
1A5b | Other Trans | -1000 | 3.4145 | -3414.5434
1B1b | Ind Proc | -1000 | 7.5596 | -7559.6386
1B2ai | Off Shore | -1000 | 0.53791 | -537.9098
1B2b | Off Shore | -1000 | 0.31265 | -312.6547
1B2c | Waste | -1000 | 9.1602 | -9160.1964
2A6 | Ind Proc | -1000 | 1.3984 | -1398.3742
2B10a | Ind Proc | -1000 | 3.8738 | -3873.831
2B6 | Ind Proc | -1000 | 16.218 | -16218
2B7 | Ind Proc | -1000 | 1.698 | -1698
2C1 | Ind Proc | -1000 | 75.7135 | -75713.4617
2C3 | Ind Proc | -1000 | 0.03 | -30
2C5 | Ind Proc | -1000 | 0.44778 | -447.779
2C7a | Ind Proc | -1000 | 0.28393 | -283.9268
2C7c | Ind Proc | -1000 | 0.12 | -120
2G | Solvents | -19.3255 | 1.8934 | -36.5918
3F | Nature | 0 | 0 | 0
5C1a | Waste | 0 | 0 | 0
5C1bii | Waste | -1000 | 0.077775 | -77.7749
5C1biii | Waste | -1000 | 0.13803 | -138.0288
5C1biv | Waste | -1000 | 1.7294 | -1729.3505
5C1bv | Waste | -1000 | 3.3673 | -3367.3028
5C2 | Waste | 115 | 5.7294 | 658.8866
5E | Waste | 97 | 8.6648 | 840.4828
0 | Nature | 20 | 32.4916 | 649.8323
z_11B | Nature | 97 | 3.7728 | 365.9616
z_11C | Nature | 97 | 2.9281 | 284.0283
z_1A3ai(ii) | Other Trans | -1000 | 13.1984 | -13198.4379
z_1A3aii(ii) | Other Trans | -1000 | 2.6862 | -2686.2023
z_1A3di(i) | Other Trans | -1000 | 10.5599 | -10559.8627

## Sheet2
SNAP | D14C
Dom Prod | -323.3977
Energy Prod | -787
Ind Comb | -786.0409
Ind Proc | -1000
Nature | 33.165
Off Shore | -1000
Other Trans | -961.441
Road Trans | -949
Solvents | -19.3255
Waste | -449.4177